## 1 - User Inputs
Pump Sizing and Selection Made Easy
| Total Dynmaic Head (TDHv) : |  |  | 20.1795 | ft
1 - Initial User Input |  |  | 3 - Friction Factor |  |  |  | Pumping System Inputs
| Value | Units |  |  | Value | Units |  | Value | Units
Pumping Rate (Qv): | 110 | GPM | Suction Side Friction Loss (hs,f) |  | 0.50478 | ft | S (see diagram) | 2 | ft
|  |  | Discharge Side Friction Loss (hd,f) |  | 4.2003 | ft | D (see diagram) | 17 | ft
2 - Vapor Pressure |  |  | Suction Side Friction Factor (fd,s) |  | 0.0344 | - | Pressure on Suction Side (Ps) | 14.696 | psia
| Value | Units | Discharge Side Friction Factor (fd,d) |  | 0.044588 | - | Pressure on Discharge Side (Pd) | 14.696 | psia
Vapor Pressure (Pvp) | 0 | psia |  |  |  |  | Inner Diameter of Suction Side Piping (I.D.) | 3.068 | in
|  |  | *Fill out Friction Factor sheet |  |  |  | Inner Diameter of Discharge Side Piping (I.D.) | 4.026 | in
Calculated Values | [6 empty] | Length of Suction Side Piping (L) | 6 | ft
| Value | Units |  |  |  |  | Lenth of Discharge Side Piping (L) | 158 | ft
Suction Side Velocity (Vs) | 4.7798 | ft/s |  |  |  |  | Fluid Density (ρ) | 62.42 | lbm/ft^3
Discharge Side Velocity (Vd) | 2.7757 | ft/s |  |  |  |  | Fluid Viscosity (µ) | 60.26 | cP
Suction Velcoity Head (hs) | 35.0882 | ft |  |  |  |  | Surface Roughness of Suction Pipe (ε)** | 0 | feet
Discharge Velocity Head (hd) | 55.2677 | ft |  |  |  |  | Surface Roughness of Discharge Pipe (ε)** | 0 | feet
Net Positive Suction Head Available (NPSHa) | 35.0882 | ft |  |  |  |  | Specific Gravity (sp. gr.) | 0.987 | Unitless
[7 empty] | Do you have a control valve on the SUCTION Side? (Yes = 1, No = 0) | 0
[7 empty] | Do you have a control valve on the DISCHARGE Side? (Yes = 1, No = 0) | 0
**See surface roughness plot in friction factor sheet
Additional Tabulated Values Used in Equations Above
Reyonlds Number Suction Side |  | 1883.5492
Reynolds Number Discharge Side |  | 1435.3524
Stewart Churchill Equation
A Suction Side | 1.6044e+17
B Suction Side | 6.172e+20
A Discharge Side | 69996333308398992
B Discharge Side | 4.7722e+22
Navigate through Excel: to calculate your pump parameter navigate through the Excel tabs in numeric order and complete each step
PS
PD
S
D
Vd, hd,f, hd
Vs, hs,f, hs
Suction Side
Discharge Side

## 2 - Vapor Pressure
VAPOR PRESSURE CALCUATION
| A | B | C | tMin[oC] | tMax[oC] | Psat[mmHg] | Psat[psi]
methanol | 8.081 | 1582.271 | 239.726 | 15 | 84 | 6852.3287 | 132.5021 | CAUTION TEMPERATURE MUST BE IN CELSIUS
ethanol | 8.1122 | 1592.864 | 226.184 | 20 | 93 | 4759.1112 | 92.026
1-propanol | 7.7442 | 1437.686 | 198.463 | 60 | 106 | 2551.3197 | 49.3344
1-propanol | 8.3789 | 1788.02 | 227.438 | -15 | 98 | 2619.7707 | 50.658 | Listed Material
2-propanol | 8.8783 | 2010.33 | 252.636 | -26 | 83 | 4626.6355 | 89.4643
1-butanol | 7.8103 | 1522.56 | 191.95 | 30 | 70 | 1332.7821 | 25.7717 | Temperature (C°) | 133
1-butanol | 7.7533 | 1506.07 | 191.593 | 70 | 120 | 1298.3982 | 25.1069 | Reference Table Psat[mmHg] value for vapor pressure.
1-butanol | 7.3637 | 1305.198 | 173.427 | 89 | 126 | 1271.3079 | 24.583
2-butanol | 7.2013 | 1157 | 168.279 | 72 | 107 | 2296.2321 | 44.4018
1-octanol | 8.366 | 2170.2403 | 205.9214 | 55 | 150 | 91.7641 | 1.7744
ethylene glycol | 7.2516 | 1448.5651 | 134.1182 | 80 | 200 | 67.4038 | 1.3034
methane | 6.6438 | 395.74 | 266.681 | -182 | -158 | 450464.2849 | 8710.5378 | Unlisted Material
ethane | 6.8292 | 663.72 | 256.681 | -143 | -84 | 133632.0663 | 2584.0165
propane | 6.8034 | 804 | 247.04 | -108 | -35.65 | 48731.8858 | 942.3187 | Temperature (C°) | 100
n-butane | 6.8078 | 935.77 | 238.789 | -78 | 19 | 19535.3695 | 377.7515
n-pentane | 6.853 | 1064.84 | 232.012 | -50 | 58 | 8623.5492 | 166.7518 | A | 8.0897
n-pentane | 6.8763 | 1075.78 | 233.205 | -50 | 58 | 8683.1196 | 167.9037 | B | 1582.271
n-hexane | 6.876 | 1171.17 | 224.408 | -25 | 92 | 3973.4406 | 76.8336 | C | 239.726
hexane | 6.9106 | 1189.64 | 226.28 | -30 | 170 | 3975.5946 | 76.8753
n-heptane | 6.8968 | 1264.9 | 216.544 | -2 | 123 | 1896.9476 | 36.6809 | Psat[mmHg] | 2705.256
heptane | 6.8939 | 1264.37 | 216.64 | -3 | 127 | 1895.1987 | 36.6471
n-octane | 6.9187 | 1351.99 | 209.155 | 19 | 152 | 927.4355 | 17.9336
n-nonane | 6.9389 | 1431.82 | 202.11 | 39 | 178 | 463.7068 | 8.9666
n-decane | 6.9436 | 1495.17 | 193.858 | 58 | 203 | 234.0228 | 4.5253
decane | 7.44 | 1843.12 | 230.22 | 17 | 174 | 232.0651 | 4.4874
cyclohexane | 7.2648 | 1434.1483 | 246.7207 | 6.7 | 80.7 | 3075.408 | 59.4685
cyclohexane | 6.8515 | 1206.47 | 223.136 | 7 | 81 | 2909.3334 | 56.2572
methylcyclohexane | 7.1161 | 1444.59 | 240.184 | -3 | 100 | 1758.3855 | 34.0015
isopentane | 8.1122 | 1592.864 | 226.184 | 20 | 93 | 4759.1112 | 92.026
toluene | 6.9509 | 1342.31 | 219.187 | -27 | 111 | 1378.8407 | 26.6624
benzene | 6.8799 | 1196.76 | 219.161 | 8 | 80 | 3030.6654 | 58.6034
m-xylene | 7.0091 | 1462.266 | 215.11 | 29 | 166 | 643.434 | 12.442
o-xylene | 7.0015 | 1476.393 | 213.872 | 63 | 145 | 556.2052 | 10.7552
p-xylene | 6.9905 | 1453.43 | 215.31 | 27 | 166 | 657.2403 | 12.7089
acetone | 7.6313 | 1566.69 | 273.419 | 57 | 205 | 5976.3487 | 115.5635
acetone | 7.1171 | 1210.595 | 229.664 | -13 | 55 | 6012.814 | 116.2686
acrolein | 7.0669 | 1204.95 | 235.35 | -65 | 53 | 6247.4178 | 120.8051
ethyl acetate | 7.1018 | 1244.95 | 217.881 | 16 | 76 | 3578.6646 | 69.1999
1,4-dioxane | 7.4315 | 1554.679 | 240.337 | 20 | 105 | 1850.4278 | 35.7814
2-butanone | 7.2807 | 1434.2011 | 246.499 | -6.5 | 80 | 3172.975 | 61.3552
2-butanone | 7.0636 | 1261.339 | 221.969 | 43 | 88 | 3237.2937 | 62.5989
3-pentanone | 7.2306 | 1477.021 | 237.517 | 36 | 102 | 1754.9369 | 33.9349
water | 8.0713 | 1730.63 | 233.426 | 1 | 100 | 2230.0263 | 43.1216
acetonitrile | 7.3399 | 1482.29 | 250.523 | -27 | 82 | 2984.8934 | 57.7183
Triethylamine | 5.8588 | 695.666 | 144.832 | 50 | 95 | 2264.0247 | 43.779
acetic acid | 8.021 | 1936.01 | 258.451 | 18 | 118 | 1189.248 | 22.9963
acetic acid | 8.2674 | 2258.222 | 300.97 | 118 | 227 | 1158.014 | 22.3923
chloroform | 6.9546 | 1170.966 | 226.232 | -10 | 60 | 4954.6476 | 95.807
dichloromethane | 7.0803 | 1138.91 | 231.45 | -44 | 59 | 9021.7276 | 174.4513
dichoromethane | 7.4092 | 1325.938 | 252.616 | -40 | 40 | 9346.8825 | 180.7388
tetrachloromethane | 6.8409 | 1177.91 | 220.576 | -20 | 77 | 3232.291 | 62.5022
1,2-dichloroethane | 7.0253 | 1271.254 | 222.927 | -31 | 99 | 2842.0349 | 54.9559
Benzyl chloride | 7.5972 | 1961.4685 | 236.5114 | 22 | 180 | 194.4821 | 3.7607
nitroethane | 7.1946 | 1446.5091 | 220.7948 | 1.5 | 94 | 1276.527 | 24.6839
Biphenyl | 13.5354 | 4993.37 | 296.072 | 20 | 40 | 79.0307 | 1.5282
Naphthalene | 8.6223 | 2165.72 | 198.284 | 20 | 40 | 121.6125 | 2.3516
From Elliot and Lira, Introductory Chemical Engineering Thermodynamics
The Antionie Equation is used to calculate pressure for pure species that being pumped.

## 3- Friction Factor
Graphs used with permission from Engineering Data Book, courtesy of the Hydraulic Institute, www.pumps.org
| Inputs for Suction Lines |  |  |  | Inputs for Discharge Lines
| Type of Piece (Not Required) | Number of Piece, N | Resistance Coefficient K | N*K | Type of Piece (Not Required) | Number of Piece, N | Resistance Coefficient K | N*K
| Gate Valve | 1 | 0.144 | 0.144 | Branched T | 1 | 0.68 | 0.68
[5 empty] | Elbows | 12 | 0.21 | 2.52
| Reducer | 1 | 0.286 | 0.286 | Gate Valves | 2 | 0.136 | 0.272
|  |  |  | 0 | Expander | 1 | 6.06 | 6.06
|  |  |  | 0 |  |  |  | 0
|  |  |  | 0 |  |  |  | 0
|  |  |  | 0 |  |  |  | 0
|  |  |  | 0 |  |  |  | 0
|  |  |  | 0 |  |  |  | 0
|  |  |  | 0 |  |  |  | 0
|  |  |  | 0 |  |  |  | 0
|  |  |  | 0 |  |  |  | 0
|  |  |  | 0 |  |  |  | 0
|  |  |  | 0 |  |  |  | 0
|  |  |  | 0 |  |  |  | 0
|  |  |  | 0 |  |  |  | 0
|  |  |  | 0 |  |  |  | 0
|  |  |  | 0 |  |  |  | 0
| Sum of Resistance Coefficients * Number |  |  | 0.43 | Sum of Resistance Coefficients * Number |  |  | 9.532

## 4 - Viscosity
Input these to change graph:
| Feet | 41.3 |  |  |  |  | Xa | Xb | Xc | Xd
| GPM | 110 |  | DATA FOR LINES |  |  | 12.2494 | 13.0127 | 12.8219 | 8.6113
| Viscosity (Centistokes) | 60.29 |  |  | C |  | E |  |  | G
|  |  |  | l | X | 16.5-X | l | X | 16.5-X | l | X | 16.5-X
From graph read then enter: |  |  |  | 0 | 12.2494 | 4.2506 | 9 | 12.8219 | 3.6781 | 4.4 | 6.3927 | 10.1073
| C(HP) | 1.25 |  | 1 | 12.313 | 4.187 | 10 | 12.4247 | 4.0753 | 5.4 | 6.3855 | 10.1145
| C(Q) | 0.93 |  | 2 | 12.3766 | 4.1234 | 11 | 12.0274 | 4.4726 | 6.4 | 6.3784 | 10.1216
| C(H) | 0.025 |  | 3 | 12.4402 | 4.0598 | 12 | 11.6302 | 4.8698 | 7.4 | 6.3713 | 10.1287
|  |  |  | 4 | 12.5039 | 3.9961 | 13 | 11.233 | 5.267 | 8.4 | 6.3641 | 10.1359
|  |  |  | 5 | 12.5675 | 3.9325 | 14 | 10.8357 | 5.6643 | 9.4 | 6.357 | 10.143
Viscosity Corrected Values: |  |  |  | 6 | 12.6311 | 3.8689 | 15 | 10.4385 | 6.0615 | 10.4 | 6.3499 | 10.1501
| TDHw (ft) | 20.6969 |  | 7 | 12.6947 | 3.8053 | 16 | 10.0413 | 6.4587 | 11.4 | 6.3428 | 10.1572
| Qw (GPM) | 118.2796 |  | 8 | 12.7583 | 3.7417 | 17 | 9.644 | 6.856 | 12.4 | 6.3356 | 10.1644
| BHPv | 1.3867 |  | 9 | 12.8219 | 3.6781 | 18 | 9.2468 | 7.2532 | 13.4 | 6.3285 | 10.1715
|  |  |  | 10 | 12.8855 | 3.6145 | 19 | 8.8496 | 7.6504 | 14.4 | 6.3214 | 10.1786
|  |  |  | 11 | 12.9491 | 3.5509 | 20 | 8.4524 | 8.0476 | 15.4 | 6.3143 | 10.1857
|  |  |  | 12 | 13.0127 | 3.4873 | 21 | 8.0551 | 8.4449 | 16.4 | 6.3071 | 10.1929
|  |  |  | 13 | 13.0763 | 3.4237 | 22 | 7.6579 | 8.8421 | 17.4 | 6.3 | 10.2
[7 empty] | 23 | 7.2607 | 9.2393 | 18.4 | 6.2929 | 10.2071
[7 empty] | 24 | 6.8634 | 9.6366 | 19.4 | 6.2857 | 10.2143
[7 empty] | 25 | 6.4662 | 10.0338 | 20.4 | 6.2786 | 10.2214
[7 empty] | 25.77 | 6.1603 | 10.3397 | 21.4 | 6.2715 | 10.2285
[10 empty] | 22.4 | 6.2644 | 10.2356
[10 empty] | 23.4 | 6.2572 | 10.2428
[10 empty] | 24.4 | 6.2501 | 10.2499
[10 empty] | 25.4 | 6.243 | 10.257
[10 empty] | 25.77 | 6.2403 | 10.2597
Viscosity correction chart used by permission, from Pump Engineering Manual, The Duriron Company, Inc. (Now Fowserve Corporation). Courtesy of the Flowserve Corporation. Inc.

## 5 - Power Consumption
Background Requires Input
Pump Efficiency (εp,w): |  | 0.55 |  | *read from pump curve
Power Cost: |  | 0.17 | $/kWh | *from power company
Yearly Operating Hours: |  | 8000 | hours | *estimated
Motor Efficiency (εm,v): |  | 0.80983 |  | Motor Efficiency via Peter and Timmerhaus Correlation: | 0.80983
Brake Horsepower (water) (BHPw): |  | 1.124 | hp
Correction Factor for BHP (CHP) |  | 1.25 |  | *MUST USE VISCOSITY CORRECTION CHART AND CHANGE MANUALLY CHANGE VALUE FOR CORRECTION FACTOR
Brake Horsepower (viscous) (BHPv) |  | 1.3867 | hp
Power Consumption: |  | 1.2769 | kW
Yearly Operating Cost: |  | 1736.5654